## Sheet1
Buffer Space 1 name: | heat loss of |  |  | heat loss |  | air | totals
conservatory | walls, windows and |  |  | from thermal |  | change
elements facing exterior | floors |  |  | bridges |  | vol*ac/hr
glazing or walls | U day | U night | area | k | length | q | day | night
roof | 1 | 1 | 6.42 |  |  |  | 6.42 | 6.42
glazing | 5 | 5 | 17.98 |  |  |  | 89.9 | 89.9
air change | [5 empty] | 90 | 30.6 | 30.6
[7 empty] | 0 | 0
floors
floor |  |  | 10 | 1.75 | 7.19 |  | 12.5825 | 12.5825
doors
[7 empty] | 0 | 0
windows
[7 empty] | 0 | 0
[7 empty] | 0 | 0
[7 empty] | 0 | 0
[7 empty] | 0 | 0
[7 empty] | L_bd | L_bn
TOTALS |  |  | 34.4 |  | 7.19 |  | 139.5025 | 139.5025
[7 empty] | L_bm= | 139.5025
element facing interior | U day | U night | area | k | length | q | day | night
window | 2.75 | 1.7 | 6.6 |  |  |  | 18.15 | 18.15
wall | 0.42 | 0.42 | 1.63 |  |  |  | 18.15 | 11.22
edge wall/floor |  |  |  | 1.2 | 3.2 |  | 3.84 | 3.84
[7 empty] | 0.6846 | 0.6846
[7 empty] | 0 | 0
[7 empty] | 0 | 0
[7 empty] | 0 | 0
[7 empty] | 0 | 0
[7 empty] | 0 | 0
[7 empty] | 0 | 0
[7 empty] | 0 | 0
[7 empty] | 0 | 0
[7 empty] | 0 | 0
[7 empty] | L_hd | L_nd
TOTALS |  |  | 8.23 |  | 3.2 |  | 40.8246 | 33.8946
[7 empty] | L_hm= | 37.3596
Mean Heat loss Reduction Factor of Buffer Space 1 | [6 empty] | C_lb= | 0.78876
Daytime Heat Loss from Heated Space to Exterior through Buffer Space 1 | [6 empty] | (W/K) | 32.201
Nightime Heat Loss from Heated Space to Exterior through Buffer Space 1 | [6 empty] | (W/K) | 26.7348
Buffer Space 2 name: | heat loss of |  |  | heat loss |  | air | totals
garage | walls, windows and |  |  | from thermal |  | change
elements facing exterior | floors |  |  | bridges |  | vol*ac/hr
glazing or walls | U day | U night | area | k | length | q | day | night
south wall | 2.47 | 2.47 | 5.3 |  |  |  | 13.091 | 13.091
east wall | 2.47 | 2.47 | 20 |  |  |  | 49.4 | 49.4
north wall | 2.47 | 2.47 | 3.1 |  |  |  | 7.657 | 7.657
ceiling | 5.18 | 5.18 | 24 |  |  |  | 124.32 | 124.32
floors
floor |  |  |  | 1.75 | 14 |  | 24.5 | 24.5
doors
south and north door | 3.33 | 3.33 | 6.6 |  |  |  | 21.978 | 21.978
windows
[7 empty] | 0 | 0
[7 empty] | 0 | 0
[7 empty] | 0 | 0
air change | [5 empty] | 30 | 10.2 | 10.2
[7 empty] | L_bd | L_bn
TOTALS |  |  | 59 |  | 14 |  | 251.146 | 251.146
[7 empty] | L_bm= | 251.146
element facing interior | U day | U night | area | k | length | q | day | night
west wall | 0.42 | 0.42 | 20 |  |  |  | 8.4 | 8.4
edge wall/floor |  |  |  | 1.2 | 8 |  | 9.6 | 9.6
[7 empty] | 0 | 0
[7 empty] | 0 | 0
[7 empty] | 0 | 0
[7 empty] | 0 | 0
[7 empty] | 0 | 0
[7 empty] | 0 | 0
[7 empty] | 0 | 0
[7 empty] | 0 | 0
[7 empty] | 0 | 0
[7 empty] | 0 | 0
[7 empty] | 0 | 0
[7 empty] | L_hd | L_nd
TOTALS |  |  | 20 |  | 8 |  | 18 | 18
[7 empty] | L_hm= | 18
Mean Heat loss Reduction Factor of Buffer Space 2 | [6 empty] | C_lb= | 0.93312
Daytime Heat Loss from Heated Space to Exterior through Buffer Space 2 | [6 empty] | (W/K) | 16.7962
Nightime Heat Loss from Heated Space to Exterior through Buffer Space 2 | [6 empty] | (W/K) | 16.7962
Buffer Space 3 name: | Heat loss of |  |  | Heat loss |  | Air | TOTALS
| walls, windows and |  |  | from thermal |  | change
elements facing exterior | floors |  |  | bridges
glazing or walls | U day | U night | Area | k | Length | q | Day | Night
[7 empty] | 0 | 0
[7 empty] | 0 | 0
[7 empty] | 0 | 0
[7 empty] | 0 | 0
floors
[7 empty] | 0 | 0
doors
[7 empty] | 0 | 0
windows
[7 empty] | 0 | 0
[7 empty] | 0 | 0
[7 empty] | 0 | 0
[7 empty] | 0 | 0
[7 empty] | L_bd | L_bn
TOTALS |  |  | 0 |  | 0 |  | 0 | 0
[7 empty] | L_bm= | 0
element facing interior | U day | U night | area | k | length | q | day | night
[7 empty] | 0 | 0
[7 empty] | 0 | 0
[7 empty] | 0 | 0
[7 empty] | 0 | 0
[7 empty] | 0 | 0
[7 empty] | 0 | 0
[7 empty] | 0 | 0
[7 empty] | 0 | 0
[7 empty] | 0 | 0
[7 empty] | 0 | 0
[7 empty] | 0 | 0
[7 empty] | 0 | 0
[7 empty] | 0 | 0
[7 empty] | L_hd | L_nd
TOTALS |  |  | 0 |  | 0 |  | 0 | 0
[7 empty] | L_hm= | 0
Mean Heat loss Reduction Factor of Buffer Space 3 | [6 empty] | C_lb= | 0
Daytime Heat Loss from Heated Space to Exterior through Buffer Space 3 | [6 empty] | (W/K) | 0
Nightime Heat Loss from Heated Space to Exterior through Buffer Space 3 | [6 empty] | (W/K) | 0
Buffer Space 4 name: | Heat loss of |  |  | Heat loss |  | Air | TOTALS
| walls, windows and |  |  | from thermal |  | change
elements facing exterior | floors |  |  | bridges
glazing or walls | U day | U night | Area | k | Length | q | Day | Night
[7 empty] | 0 | 0
[7 empty] | 0 | 0
[7 empty] | 0 | 0
[7 empty] | 0 | 0
floors
[7 empty] | 0 | 0
doors
[7 empty] | 0 | 0
windows
[7 empty] | 0 | 0
[7 empty] | 0 | 0
[7 empty] | 0 | 0
[7 empty] | 0 | 0
[7 empty] | L_bd | L_bn
TOTALS |  |  | 0 |  | 0 |  | 0 | 0
[7 empty] | L_bm= | 0
element facing interior | U day | U night | area | k | length | q | day | night
[7 empty] | 0 | 0
[7 empty] | 0 | 0
[7 empty] | 0 | 0
[7 empty] | 0 | 0
[7 empty] | 0 | 0
[7 empty] | 0 | 0
[7 empty] | 0 | 0
[7 empty] | 0 | 0
[7 empty] | 0 | 0
[7 empty] | 0 | 0
[7 empty] | 0 | 0
[7 empty] | 0 | 0
[7 empty] | 0 | 0
[7 empty] | L_hd | L_nd
TOTALS |  |  | 0 |  | 0 |  | 0 | 0
[7 empty] | L_hm= | 0
Mean Heat loss Reduction Factor of Buffer Space 4 | [6 empty] | C_lb= | 0
Daytime Heat Loss from Heated Space to Exterior through Buffer Space 4 | [6 empty] | (W/K) | 0
Nightime Heat Loss from Heated Space to Exterior through Buffer Space 4 | [6 empty] | (W/K) | 0
Buffer Space 5 name: | Heat loss of |  |  | Heat loss |  | Air | TOTALS
| walls, windows and |  |  | from thermal |  | change
elements facing exterior | floors |  |  | bridges
glazing or walls | U day | U night | Area | k | Length | q | Day | Night
[7 empty] | 0 | 0
[7 empty] | 0 | 0
[7 empty] | 0 | 0
[7 empty] | 0 | 0
floors
[7 empty] | 0 | 0
doors
[7 empty] | 0 | 0
windows
[7 empty] | 0 | 0
[7 empty] | 0 | 0
[7 empty] | 0 | 0
[7 empty] | 0 | 0
[7 empty] | L_bd | L_bn
TOTALS |  |  | 0 |  | 0 |  | 0 | 0
[7 empty] | L_bm= | 0
element facing interior | U day | U night | Area | k | Length | q | Day | Night
[7 empty] | 0 | 0
[7 empty] | 0 | 0
[7 empty] | 0 | 0
[7 empty] | 0 | 0
[7 empty] | 0 | 0
[7 empty] | 0 | 0
[7 empty] | 0 | 0
[7 empty] | 0 | 0
[7 empty] | 0 | 0
[7 empty] | 0 | 0
[7 empty] | 0 | 0
[7 empty] | 0 | 0
[7 empty] | 0 | 0
[7 empty] | L_hd | L_nd
TOTALS |  |  | 0 |  | 0 |  | 0 | 0
[7 empty] | L_hm= | 0
Mean Heat loss Reduction Factor of Buffer Space 5 | [6 empty] | C_lb= | 0
Daytime Heat Loss from Heated Space to Exterior through Buffer Space 5 | [6 empty] | (W/K) | 0
Nightime Heat Loss from Heated Space to Exterior through Buffer Space 5 | [6 empty] | (W/K) | 0